## Sheet1
CPU_WRAPPER
Signal Name | Bit Width | Direction | Board Pin | Registered | Description
clk | 1 | input | N/A | no | Clock Signal (100MHz)
rst | 1 | input | BTNR | no | Asychronous reset signal
led_driver_flag | 1 | input | SW[15] | no | Input flag that determines if 7 segment display is driven by data memory output or IO register value
rd_addr_flag | 1 | input | SW[11] | no | Input flag that determines if the address port of the data memory is driven by the reg file or manually by using the FPGA switches
carry_in | 1 | input | SW[10] | no | Carry in signal which is fed into the ALU
rd_addr | 8 | input | SW[7:0] | no | Input bus used to select what address in the data memory to read from
led_driver | 8 | output | N/A | no | Output of the top module wrapper that is fed into the 7 segment display
Control_Logic
Signal Name | Bit Width | Direction | Registered | Description
clk | 1 | input | no | Clock signal (100MHz)
rst | 1 | input | no | Asynchronous reset signal
zo_flag | 1 | input | yes | Output signal of ALU. Indicates that ALU output is all zeroes
no_flag | 1 | input | yes | Output signal of ALU. Indicates that the MSB of ALU output is a 1
co_flag | 1 | input | yes | Output signal of ALU. Indicates that ALU operation generated a carry bit
instruction | 8 | input | yes | Bus that receives instructions from instruction memory. Data is then stored in a register called opcode_reg
select | 2 | output | yes | 2 bit signal that the control logic uses to determine who is driving the wr_data port of the register file. The combination 2'b11 is unused
wr_en_regFile | 1 | output | yes | Enable signal set by control logic when data is written to the register file
wr_en_dmem | 1 | output | yes | Enable signal set by control logic when data is written to data memory
wr_en_io | 1 | output | yes | Enable signal set by control logic when data is written to IO register
inc_en | 1 | output | yes | Enable signal to program counter. Set by control logic to read the next address
jmp_en | 1 | output | yes | Enable signal to program counter. Set by control logic to perform a jmp or jmpc operation
call_en | 1 | output | yes | Enable signal to program counter. Set by control logic to perform a call operation
ret_en | 1 | output | yes | Enable signal to program counter. Set by control logic to perform a return operation
use_strd_addr | 1 | output | yes | Flag set by control logic. Used to connect wr_addr signal to the wr_addr port of the register file
wr_addr | 2 | output | yes | Output of a register that stores the register file address that we want to write to during a load command
opcode | 8 | output | yes? | Output of the register that stores the data received by instruction signal port